## Phoenix Requirements
Phoenix CubeSat Requirements Matrix
Note: Spacecraft requirements will typically include allocations for mass and power in each subsystem. We didn't take this approach, as these areas came together nicely for us. The requirements below are not absolutely perfect, but they present a good overview of how Phoenix was designed and how requirements are flowed and verified
Req. ID | Title | Requirement | Rationale | Parent Requirement | Required Value | Expected Value | Status | Verification Method | Verification Method Description | Approver Initial & Date Verified | Comments | Memo Link
Mission Objective
PHX-MO-1 | Design, Develop, Deliver a CubeSat | Phoenix will provide an opportunity for an undergraduate student team to successfully design, develop, and launch a CubeSat
PHX-MO-2 | Study City Composition & the UHI Effect | Phoenix will study how city composition using Local Climate Zones affects the surface urban heat island signature in various U.S. cities through infrared remote sensing
PHX-MO-3 | STEM Outreach & Engagement | Phoenix will educate the next generation and encourage the involvement of amateur radio and STEM communities in mission operations and data analysis
PHOENIX LEVEL 1 REQUIREMENTS
PHX-1.01 | Relative Accuracy | Phoenix shall map the surface temperature within the city core of Phoenix, AZ with a relative temperature accuracy of +/- 200 mK | Previous research on LCZs performed by Stewart and Oke has documented temperature changes on the order of 200 mK. This resolution allows us to verify their findings. |  |  |  | Compliant | Test | DITL Test
PHX-1.02 | LCZ Composition | Phoenix shall study how city composition using Local Climate Zones affects the surface urban heat island signature in various U.S. cities | Local climate zones will provide a link between building materials and urban structure to better understand the properties of UHIs within the US |  |  |  | Compliant | Test | DITL Test
PHOENIX LEVEL 2 REQUIREMENTS
2.1 System Requirements
SYS-2.01 | CubeSat System | A CubeSat shall be successfully designed and integrated by the student team which is capable of meeting threshold mission goals | The primary objective of the project is to educate students on building a cubesat which will function in space | PHX-1.01 PHX-1.02 |  |  | Compliant | Test | DITL Test | SR - 8/08/2019
SYS-2.02 | Spatial Resolution | The regional thermal imaging dataset shall map daytime and evening temperatures of at a resolution of </= 110 m/pixel (on the order of city blocks) | To capture the smallest Local Climate Zone possible, which is 110m x 110m, while still respecting the limitations of COTS hardware that the spacecraft design must account for | PHX-1.02 | Pixel footprint: <110 meters Image footprint: >30 km | Pixel footprint: 89 meters Image footprint: 35 km | Compliant | Analysis | calculate the spatial resolution with the camera's specifications | SR - 3/07/2017
SYS-2.03 | Target Size | The system shall be capable of spatially resolving a target size of 1.5 x 1.5 km | A 9x9 km area captures the city core | PHX-1.02 | 1.5 x 1.5 km | 32.5 x 43.5 km | Compliant | Analysis | STK simulation | SR - 3/07/2017
SYS-2.04 | Image Collection Range | Images shall be taken at the point of closest approach to Nadir, with up to +/- 25 degrees of margin off Nadir | The temperature of the side of the building will be different than the top of the building and be inconsistent with data. In addition, the tall buildings will block surrounding buildings and areas. | PHX-1.01 | +/- 25 degrees of off Nadir | +/- 25 degrees of off Nadir | Compliant | Analysis | ADCS simulator Software accuracy will be verified on orbit. gain patterns can be adjusted if needed to improve ADCS stability | SR - 3/07/2017
SYS-2.05 | Time Trace | All thermal images shall be capable of being traced to the precise date and time the data was taken | Accurate orbital data is needed to create air temperature maps to overlay the infrared images with, as well as an accurate time and date to pull out those recorded air temperature and match up the right times. | PHX-1.01 PHX-1.02 |  |  | Compliant | Test | DITL Test | SR - 8/08/2019
SYS-2.06 | Orbit | The cubesat shall be capable of operating in LEO, at an altitude of 400km and inclination of 51.6 deg | Phoenix can accomplish all mission objectives from LEO. In addition, a deployment from the ISS is a common, cost efficient, and low-risk launch solution for cubesats. | PHX-1.01 PHX-1.02 |  |  | Compliant | Test | TVAC | SR - 8/08/2020 SR - 2/19/2020 | verified on orbit
2.2 Payload Requirements
PL-2.01 | Spectral Range | The payload shall measure the thermal emission within the spectral range of 7.5-14 μm | The payload should be capable of taking images in the long-wavelength thermal infrared range to fulfil the science objective | PHX-1.01 | 7.5 - 14 μm | 7.5 - 13.5 μm | Compliant | Demonstration | Payload performance calculations Payload specification sheet | SR - 3/07/2017
PL-2.02 | NEDT | The payload shall resolve temperature differences (NEDT) no greater than 200 mK | Previous research on LCZs performed by Stewart and Oke has documented temperature changes on the order of 200 mK. This temperature resolution allows us to verify their findings. | PHX-1.01 PHX-1.02 | <200 mK | 98 mK Unfiltered 276 mK Filtered | Compliant | Demonstration | Payload performance calculations Payload specification sheet | SR - 6/10/2018
PHOENIX LEVEL 3 REQUIREMENTS
3.1 System Requirements
SYS-3.01 | Image collection times | The system shall be capable of taking an image at the solar noon as well as 2-3 hours after sunset | To capture Surface Urban Heat Island intesities, images will be taken during the most intense diurnal incoming radiation and just after incoming radiation stops (after sunset). 2-3 hours incudes the error we will give the satelitte. (Times that images should be taken is linked here). | SYS-2.01 | at noon and 2-3 hrs after sunset | Throughout the day, and 2 hrs after sunset | Compliant | Analysis | STK + ADCS Simulator Analysis | SR - 6/10/2018
SYS-3.02 | Nanoracks Compliance | The CubeSat shall conform to the Nanoracks Design Standard | To meet deployer pod requirements and other materials/electrical/operational requirements necessary to launch from the ISS | SYS-2.01 |  |  | Compliant | Inspection Test Analysis | Deployer fit check DITL Test | SR - 8/08/2019
SYS-3.03 | Software Upload | Engineers shall be capable of uploading software to the spacecraft after flight assembly | Accommodates flexibility for last-minute software changes | SYS-2.01 |  |  | Compliant | Test | Interface Board Functional Checkout | SR - 8/08/2019
SYS-3.04 | External Charging | The spacecraft shall have a means of charging its battery that does not require solar power | Necessary for TVAC & benchtop testing | SYS-2.01 |  |  | Compliant | Test | Interface Board Functional Checkout | SR - 8/08/2019
SYS-3.05 | Post assembly status | Following flight assembly, engineers should be able to examine the status of all components without having to downlink full telemetry files | Necessary for on-orbit operations. Also necessary for bench testing, as access to the OBC's debug port is lost after flight assembly | SYS-2.01 |  |  | Compliant | Test | DITL Test | SR - 8/08/2019
SYS-3.06 | Image Phoenix | The CubeSat shall be capable of taking a single image of Phoenix, AZ | Aid the science objective | SYS-2.01 |  |  | Compliant | Test | Picture + Downlink Demo | SR - 8/08/2019
SYS-3.07 | Single Image Downlink | The CubeSat shall be capable of downlinking a single image to the ASU ground station | The ASU ground station shall be the primary mode of communication with the satellite. | SYS-2.01 |  |  | Compliant | Test | DITL Test | SR - 8/08/2019
SYS-3.08 | FCC Compliance | The CubeSat shall abide by all applicable regulations for transmission put forth by the FCC | The spacecraft must abide by FCC rules in order to transmit on a designated frequency | SYS-2.01 |  |  | Compliant | Test | DITL Test | SR - 8/08/2019
SYS-3.09 | Encryption | All mission-critical spacecraft commands shall be protected by an encryption protocol | Critical commands must be protected so that only the mission operations team can command the spacecraft to resolve and image a specific ground target | SYS-2.01 |  |  | Compliant | Test | Picture + Downlink Demo | SR - 8/08/2019
3.2 Payload Requirements
PL-3.01 | Payload FOV | the payload shall have a FOV capable of capturing a city core the size of 1.5 km x 1.5 km from an altitude of 400 km | aid the science objective | SYS-2.03 | 1.5 x 1.5 km | 35 x 43.5 km | Compliant | Analysis | Payload FOV calcs STK Analysis | SR - 3/07/2017
PL-3.02 | Payload angular resolution | The payload shall provide an angular resolution no greater than 110 meters per pixel form an altitude of 400 km | aid the science objective | SYS-2.02 | 110 m/px from 400 km altitude | 110 m/px from 400 km altitude | Compliant | Analysis | Payload Resolution calculations | SR - 3/07/2017
PL-3.03 | Image Format | images shall be collected in a 14-bit TIFF format | The 14-bit format provides better high resolution information in an image compared to an 8-bit format | PL-2.02 |  |  | Compliant | Test | Picture + Downlink Demo | SR - 8/08/2019
PL-3.04 | Payload Temperature Range | The payload shall be held between +10 to +17 C during imaging operations | The payload yields more accurate results at cooler operating temperatures, as warmer temperatures can impact its ability to interpret the ground surface temperature. Testing shows this temperature range produces low enough error | PL-2.02 | +10C to +17 C | +10°C to +17 °C | Compliant | Analysis | Thermal Desktop Analysis | SR - 8/08/2019 | Note: will not be able to collect images during the extremes of hot and cold orbits due to instrument temp, but can collect data in between
PL-3.05 | Payload Temperature Stability | the payload shall be maintained within a temperature stability of +/- 2 C during imaging operations | Temperature stability is vital to ensure that temperature gradients do not impact the interpretation of the ground surface temperature | PL-2.02 | ≤ ± 2°C | ≤ ± 2 °C | Partial Compliance | Analysis Test | Thermal Desktop Analysis System TVAC | SR - 8/08/2019 | Partial compliance by analysis, as System TVAC was not conducted
PL-3.06 | Payload FOV Obstruction | The field of view of the payload shall be physically unobstructed | Hardware should not block the field of view of the ground | PL-2.02 SYS-2.01 |  |  | Compliant | Analysis Inspection | Analysis - Solidworks Model Inspection - Inspect flight assembly of spacecraft | SR - 8/08/2019
3.3 ADCS Requirements
ADC-3.01 | Cal pointing | The ADCS shall be capable of pointing up to 90 degrees off nadir. | The ADCS must be able to orient the spacecraft to perform calibrations to space | PL-2.02 | 90° off Nadir | 180° off Nadir | Compliant | Demonstration | Software functionality demonstration with Orbit Simulator | SR - 6/10/2018
ADC-3.02 | Slew Rate | The ADCS shall be capable of Slewing at least 1.5 deg/sec | mitigate pixel smear | SYS-2.02 | 1.5 deg/sec | 16 deg/sec | Compliant | Demonstration | Software functionality demonstration with Orbit Simulator | SR - 6/10/2018
ADC-3.03 | Stability | The ADCS shall maintain a stability of 0.5 deg/s during imaging | aid the science objective and by having a high stability during imaging operations | SYS-2.02 | 0.5 deg/sec | 0.25 deg/sec | Compliant | Demonstration | Software functionality demonstration with Orbit Simulator | SR - 6/10/2018
ADC-3.04 | science target placement | The ADCS shall be capable placing a science target </= (1.5km)^2 within the FOV of the Camera | there will only be a guaranteed ground footprint we can capture every time. This needs to be the city core to aid the science objective | SYS-2.03 |  |  | Compliant | Analysis | STK Analysis | SR - 6/10/2018
ADC-3.05 | RSS Error | The total RSS pointing error of the ADCS shall be < 2.5° | Accuracy required to place a city core within the FOV of the camera | SYS-2.04 | < 2.5° | 2.2° | Compliant | Analysis | STK Analysis | SR - 8/08/2019
ADC-3.06 | Sun tracking | The ADCS shall track the sun with an error less than 15 deg | In order to ensure enough energy is collected by the solar panel to support mission objectives | SYS-2.01 | < 15 deg | 5.1 deg | Compliant | Demonstration | Software functionality demonstration with Orbit Simulator | SR - 6/10/2018
ADC-3.07 | Sun favoring | The ADCS shall be capable of rolling the spacecraft about the Z axis to point the solar panels at the sun | to support image capture and sband downlinks | SYS-2.01 |  |  | Compliant | Demonstration | Software Functionality Demonstration with Orbit Simulator | SR - 6/10/2018
3.4 EPS Requirements
EPS-3.01 | Idle Mode Power | EPS shall be capable of powering all components at the worst-case peak power draws during Idle Mode (total of 2.7W) | The spacecraft will be in idle mode throughout a majority of the mission. The EPS should be able to support a minimum power draw of this magnitude to complete the mission objective | SYS-2.01 | 3.66 W | 2.86 W | Compliant | Test | power draw calculations (initial) electrical loads can be simulated (second verification) hardware is connected individually to EPS and tested for the proper interface (final verification) | SR - 4/10/2017
EPS-3.02 | Science Mode Power | EPS shall be capable of powering all components at the worst-case peak power draws during Imaging (total of 7.4W) | The EPS should be able to support the calculated peak power draw during science mode to collect all science data | SYS-2.01 | 7.4 W | 6.34 W | Compliant | Test | power draw calculations (initial) electrical loads can be simulated (second verification) hardware is connected individually to EPS and tested for the proper interface (final verification) | SR - 4/10/2017
EPS-3.03 | Battery Level | The battery level shall remain above 50% (20 Whrs) during operations | The battery should remain within a safe margin of its cutoff voltage level (6.2 V) | SYS-2.01 |  |  | Compliant | Analysis | MATLab Power consumption calculations | SR -4/10/2017
EPS-3.04 | Downlink Power Draw | EPS shall be capable of powering all components at the worst-case peak power draws during a downlink period of 4 minutes (total of 9.24 W) | The EPS should be able to support downlinking an image during an entire flyby over the ASU ground station | SYS-2.01 | 9.24 W | 5.11 W | Compliant | Test | power draw calculations (initial) electrical loads can be simulated (second verification) hardware is connected individually to EPS and tested for the proper interface (final verification) | SR - 4/10/2017
3.5 FSW Requirements
FSW-3.01 | Telemetry Collection | Flight software shall collect telemetry from all hardware that is specified in the "Satellite Telemetry Matrix" in an ascii format | All telemetry that is necessary to understand the state of the hardware must be collected in order to track system health. In addition, telemetry must be easy to interpret by the operations team to properly monitor spacecraft health | SYS-2.01 |  |  | Compliant | Test | Telemetry Demo | SR - 8/08/2019
FSW-3.02 | Event Logging | The flight software shall maintain a log of software events related to command execution, resets, and software errors | All major software events should also be tracked to allow mission operators to understand how software operations are performing during the mission operations phase | SYS-2.01 |  |  | Compliant | Test | Telemetry Demo | SR - 8/08/2019
FSW-3.03 | Ground Software Interface | Flight Software shall be able to receive and interpret commands from a Ground Support Software user via the ASU Ground Station link | Commands must be sent to the satellite over the ASU ground station RF link. The OBC must then be able to collect uplinks from the receiver and interpret commands after they are received. This ensures reliable uplink capability | SYS-2.01 |  |  | Compliant | Test | Picture + Downlink Demo | SR - 8/08/2019
FSW-3.04 | Scheduling | the flight software shall incorporate scheduling capabilities to execute commands related to science mode and maintenance operations | Operations will need to be scheduled to ensure all operations occur at the right time and in the right order to complete the science objective | SYS-2.01 SYS-2.04 SYS-2.05 |  |  | Compliant | Test | Picture + Downlink Demo | SR - 8/08/2019
FSW-3.05 | Power Reset Actions | The flight software shall command the spacecraft back to a nominal state following a power reset | Power resets could occur frequently in orbit. The OBC should be able to apply necessary settings to hardware and place the spacecraft back in an orientation where it can track the sun | SYS-2.01 |  |  | Compliant | Test | DITL Test | SR - 8/08/2019
FSW-3.06 | Health Data Transmission | The flight software shall relay the instantaneous health status of the spacecraft to the ground | Mission operators need to have the ability to easily and consistently assess the state of the spacecraft on orbit | SYS-2.01 |  |  | Compliant | Test | Telemetry Demo | SR - 8/08/2019
FSW-3.07 | FSW Data Transfer Protocol | The flight software shall incorporate a packet data transfer protocol which allows files > 256 bytes (1 packet) to be reliably transferred between the spacecraft and the ground | schedule files will need to be larger than 1 packet. The FSW must be able to receive a file in multiple packets and re-assemble this on the spacecraft. Image files are also larger than one packet and will need to be reassembled on the ground | SYS-2.01 | > 256 bytes | > 256 bytes | Compliant | Test | DITL Test | SR - 8/08/2019
FSW-3.08 | FSW Image Collection Time | Flight software shall be capable of tracking what time each image is collected | knowing the time each image is collected allows operators to correspond the thermal images with the ground target being captured | SYS-2.05 |  |  | Compliant | Test | Picture + Downlink Demo | SR - 8/08/2019
3.6 C&DH Requirements
CDH-3.01 | CDH + UHF TX/RX Interface | The C&DH subsystem shall interface with the UHF transceiver | software should be able to receive uplink data from the ground station through the UHF transceiver | SYS-2.01 |  |  | Compliant | Test | Picture + Downlink Demo | SR - 8/08/2019
CDH-3.02 | CDH + UHF Antenna Interface | The C&DH subsystem shall interface with the UHF antenna | The flight software must deploy the UHF antenna through the OBC | SYS-2.01 |  |  | Compliant | Test | Startup Demo | SR - 8/08/2019
CDH-3.03 | CDH + EPS Interface | The C&DH subsystem shall interface with the EPS | The flight software must send commands to the EPS through the OBC | SYS-2.01 |  |  | Compliant | Test | Picture + Downlink Demo | SR - 8/08/2019
CDH-3.04 | CDH + Battery Interface | The C&DH subsystem shall interface with the battery | The flight software must send commands to the Battery through the OBC | SYS-2.01 |  |  | Compliant | Test | Picture + Downlink Demo | SR - 8/08/2019
CDH-3.05 | CDH + Payload Interface | The C&DH subsystem shall interface with the payload | The flight software must send commands to the Payload through the OBC | SYS-2.01 |  |  | Compliant | Test | Picture + Downlink Demo | SR - 8/08/2019
CDH-3.06 | CDH + ADCS Interface | The C&DH subsystem shall interface with the ADCS | The flight software must send commands to the ADCS through the OBC | SYS-2.01 |  |  | Compliant | Test | ADCS Commanding Demo | SR - 8/08/2019
CDH-3.07 | CDH + Thermal Interface | The C&DH subsystem shall interface with the thermal subsystem | The thermal subsystem will be monitored by the OBC | SYS-2.01 |  |  | Compliant | Test | Telemetry Demo | SR - 8/08/2019
CDH-3.08 | Memory Capacity | The C&DH system shall have sufficient non-volatile memory capacity to store 30 MB worth of data over the mission lifetime | onboard memory must be large enough to store config files, as well as one month of satellite telemetry and event logs. Must also be able to store at least 3 images (2 calibration, 1 of a city), with 3x margin for safety | SYS-2.01 | 30 MB | 64 MB (OBC flash memory) | Compliant | Demonstration | remaining on board memory capacity can be inspected | SR - 8/08/2019 | flash memory storage is 64 MB, but processing slows down as this storage is used up. Therefore, the amount of memory that is taken up should not exceed 20 MB during operations
CDH-3.09 | Onboard Clock | The C&DH system shall incorporate a clock that will track RTC or UTC (Coordinated Universal Time) | will allow for an accurate time stamp when recording thermal images of cities | SYS-2.05 |  |  | Compliant | Demonstration | Hardware Specification | SR - 8/08/2019
3.7 Thermal Requirements
TCS-3.01 | Payload Non-Op AFT Range | The payload shall be maintained within its non-operational qualification temperatures while not operating -55°C with +15°C of margin (cold orbits) to +95°C with -20 °C of margin (hot orbits) | maintain system health | SYS-2.01 SYS-2.06 | -40°C to +75°C | -21°C to +35°C | Partial Compliance | Analysis Test | Analysis - Thermal Desktop Simulation Test - TVAC Testing | SR - 8/08/2019 | Labeled as partially compliant, since TVAC testing was not conducted
TCS-3.02 | Payload Op AFT Range | The payload shall be maintained within its operational qualification temperatures while operating -40°C with +15°C of margin (cold orbits) to +80°C with -20°C of margin (hot orbits) | maintain system health | SYS-2.01 SYS-2.06 | -25°C to +60°C | -18°C to +35°C | Partial Compliance | Analysis Test | Analysis - Thermal Desktop Simulation Test - TVAC Testing | SR - 8/08/2019 | Labeled as partially compliant, since TVAC testing was not conducted
TCS-3.03 | ADCS AFT Range | The ADCS shall be maintained within its operational qualification temperatures at all times -40°C with +15°C of margin (cold orbits) to +80°C with -20 °C of margin (hot orbits) | maintain system health | SYS-2.01 SYS-2.06 | -25°C to +60°C | -25°C to +55°C | Partial Compliance | Analysis Test | Analysis - Thermal Desktop Simulation Test - TVAC Testing | SR - 8/08/2019 | Labeled as partially compliant, since TVAC testing was not conducted
TCS-3.04 | AX100 AFT Range | The UHF Transceiver shall be maintained within its operational qualification temperatures at all times -30°C with +15°C of margin (cold orbits) to +85°C with -20 °C of margin (hot orbits) | maintain system health | SYS-2.01 SYS-2.06 | -15°C to +65°C | -15°C to +38°C | Partial Compliance | Analysis Test | Analysis - Thermal Desktop Simulation Test - TVAC Testing | SR - 8/08/2019 | Labeled as partially compliant, since TVAC testing was not conducted
TCS-3.05 | OBC AFT Range | The OBC shall be maintained within its operational qualification temperatures at all times -30°C with +15°C of margin (cold orbits) to +85°C with -20 °C of margin (hot orbits) | maintain system health | SYS-2.01 SYS-2.06 | -15°C to 65°C | -15°C to 36°C | Partial Compliance | Analysis Test | Analysis - Thermal Desktop Simulation Test - TVAC Testing | SR - 8/08/2019 | Labeled as partially compliant, since TVAC testing was not conducted
TCS-3.06 | EPS Op AFT Range | The EPS shall be maintained within its operational qualification temperatures while operating -40°C with +15°C of margin (cold orbits) to +85°C with -20 °C of margin (hot orbits) | maintain system health | SYS-2.01 SYS-2.06 | -25°C to +65°C | -12°C to +40°C | Partial Compliance | Analysis Test | Analysis - Thermal Desktop Simulation Test - TVAC Testing | SR - 8/08/2019 | Labeled as partially compliant, since TVAC testing was not conducted
TCS-3.07 | Battery Op AFT Range | The Battery shall be maintained within its operational qualification temperatures while operating -10°C with +5°C of margin (cold orbits) to +50°C with -8 °C of margin (hot orbits) | maintain system health | SYS-2.01 SYS-2.06 | -5°C to +42°C | -3°C to +42°C | Partial Compliance | Analysis Test | Analysis - Thermal Desktop Simulation Test - TVAC Testing | SR - 8/08/2019 | Labeled as partially compliant, since TVAC testing was not conducted
TCS-3.08 | Interface Board AFT Range | The Interface Board shall be maintained within its operational qualification temperatures at all times -40°C with +15°C of margin (cold orbits) to +85°C with -20 °C of margin (hot orbits) | maintain system health | SYS-2.01 SYS-2.06 | -25°C to +65°C | -16°C to 45°C | Partial Compliance | Analysis Test | Analysis - Thermal Desktop Simulation Test - TVAC Testing | SR - 8/08/2019 | Labeled as partially compliant, since TVAC testing was not conducted
TCS-3.09 | GPS Non-Op AFT Range | The GPS Receiver shall be maintained within its non-operational qualification temperatures while not operating -55°C with +15°C of margin (cold orbits) to +95°C with -20 °C of margin (hot orbits) | maintain system health | SYS-2.01 SYS-2.06 | -40°C to +75°C | -15°C to 40°C | Partial Compliance | Analysis Test | Analysis - Thermal Desktop Simulation Test - TVAC Testing | SR - 8/08/2019 | Labeled as partially compliant, since TVAC testing was not conducted
TCS-3.10 | GPS AFT Range | The GPS Receiver shall be maintained within its operational qualification temperatures while operating -40°C with +15°C of margin (cold orbits) to +85°C with -20 °C of margin (hot orbits) | maintain system health | SYS-2.01 SYS-2.06 | -25°C to +65°C | -12°C to 37°C | Partial Compliance | Analysis Test | Analysis - Thermal Desktop Simulation Test - TVAC Testing | SR - 8/08/2019 | Labeled as partially compliant, since TVAC testing was not conducted
TCS-3.11 | Motherboard AFT Range | The Nanodock Motherboard shall be maintained within its operational qualification temperatures at all times -40°C with +15°C of margin (cold orbits) to +85°C with -20 °C of margin (hot orbits) | maintain system health | SYS-2.01 SYS-2.06 | -25°C to +65°C | -12°C to +36°C | Partial Compliance | Analysis Test | Analysis - Thermal Desktop Simulation Test - TVAC Testing | SR - 8/08/2019 | Labeled as partially compliant, since TVAC testing was not conducted
3.8 Mission Ops Requirements
MOC-3.01 | MOC Health Monitoring | The Phoenix operations team shall monitor the health of all spacecraft hardware | it is the operator's' responsibility to ensure the satellite remains healthy during operations | SYS-2.01 |  |  | Compliant | Demonstration | Operators can assess satellite telemetry and make informed decisions | SR - 8/08/2019
MOC-3.02 | Schedule Generation | The mission operations team shall generate, verify, and send command sequences to the spacecraft. | The satellite will not be autonomous. mission operators will be in charge of arranging the satellite operations sequences to maintain control of the spacecraft | SYS-2.01 |  |  | Compliant | Demonstration | Operators can consistently uplink commands to the spacecraft | SR - 8/08/2019
MOC-3.03 | Science Dataproducts | The Phoenix mission operations team shall prepare dataproducts for the science team that will consist of the images along with any additional telemetry needed to study the image, as defined in the "Satellite Telemetry Matrix" | aid the science objective | SYS-2.01 SYS-2.04 SYS-2.05 |  |  | Compliant | Demonstration | Operators can navigate telemetry to prepare images and telemetry for distribution to science team | SR - 8/08/2019
MOC-3.04 | Imaging Weather Conditions | Weather conditions present when images are taken should be clear, which requires a <10% cloud cover, with local 0/8 oktas as determined by city weather forecasters | In order to receive accurate data of the surface, as well as avoid cloud shadows, the skies must be cloudless. The clouds absorb and re-emit Infrared radiation, so it would intrude on our surface temperature data. | PL-2.01 PL-2.02 | <10% cloud cover, with local 0/8 oktas | <10% cloud cover, with local 0/8 oktas | Compliant | Inspection | Image collection scheduled during days with a clear weather forecast | SR - 8/08/2019
3.9 Ground Software Requirements
GSW-3.01 | GSW Data Transfer Protocol | The ground software shall incorporate a packet data transfer protocol which allows files > 256 bytes (1 packet) to be reliably transferred between the spacecraft and the ground | The ground software must implement a method to uplink all schedules to the satellite, and it must receive all telemetry from the spacecraft | SYS-2.01 |  |  | Compliant | Test | Picture + Downlink Demo | SR - 8/08/2019
PHOENIX LEVEL 4 REQUIREMENTS
4.1 Payload Requirements
PL-4.01 | Venting | The payload lens shall be vented per the requirements in 4.4.2 of the NRCSD IDD | the payload lens is airtight, and must therefore be vented so it does not pressurize during ascent | SYS-3.02 | MEVR </= 5080 cm | MEVR = 4652 | Compliant | Analysis Inspection | Analysis- Venting calculations performed based on Nanocracks IDD requirements. Inspection - Hole drilled in lens based on calculations | SR - 8/08/2019
4.2 ADCS Requirements
ADC-4.01 | Hardware 0rientation Capability | The ADCS shall provide knowledge of the orientation of the spacecraft relative to the Earth. | For satellite tracking and accuracy of all images taken | ADC-3.01 ADC-3.05 |  |  | Compliant | Demonstration | Software Functionality Demonstration with Orbit Simulator | SR - 3/07/2017
ADC-4.02 | Hardware Angular Motion Capability | The ADCS shall provide knowledge of the angular motion of the spacecraft about Center of Mass. | In support of gathering satellite health data | ADC-3.01 ADC-3.05 |  |  | Compliant | Demonstration | Software Functionality Demonstration with Orbit Simulator | SR - 3/07/2017
ADC-4.03 | Hardware Position Capability | The ADCS shall provide rate and position control of all axes of the spacecraft. | In support of maintaining satellite health | ADC-3.01 ADC-3.02 ADC-3.03 ADC-3.04 |  |  | Compliant | Demonstration | Software Functionality Demonstration with Orbit Simulator | SR - 3/07/2017
ADC-4.04 | Tip-Off Rate | The ADCS shall be capable of recovering from a tip off rate of no more than 16 deg/sec within 150 seconds | will allow for successful detumbling after launch | SYS-3.02 | 16 deg/sec with recovery in 150 hours | 16 deg/sec with recovery in 1.5 hours | Compliant | Analysis | Tip-Off Rate Calculations | SR - 6/10/2018
ADC-4.05 | Detumble | The ADCS shall be capable of detumbling the spacecraft without input from the ground station. | Reliable detumbling and increased probability of communications viability | SYS-3.02 |  |  | Compliant | Demonstration | Software Functionality Demonstration with Orbit Simulator | SR - 3/07/2017
ADC-4.06 | Pointing capabilities | The ADCS shall be capable of target tracking during high noon and at least 2 hrs after sunset | Aid the science objective | SYS-3.01 |  |  | Compliant | Inspection | MAI-400 documentation | SR - 3/07/2017
ADC-4.07 | Magnetometer placement | The ADCS magnetometer shall be located 5 inches away from all sources of electromagnetic interference (ie: transmitters) | the magnetometer can become obstructed by electromagnetic interference if placed too close to conflicting sources | ADC-3.05 | 5 inches (12.7 cm) | 4.7 inches (close enough) | Compliant | Analysis | Solidworks Model | SR - 6/10/2018 | Magnetometer is placed fairly close to 5 in away from the bottom of the ADCS chassis. Did not see any strange values during systems testing, so this should be fine in orbit
4.4 Primary Interface Board Requirements
IFB-4.01 | IFB Route to ADCS | The interface board shall route all power, sensor data, and command to the ADCS | The ADCS does not interface with the PC104 stack. It must get power and commands through a wire interface | CDH-3.06 |  |  | Compliant | Test | Interface Board Functional Test | SR - 6/10/2018
IFB-4.02 | Pullup Resistors | The interface board shall incorporate a 2.2 kOhm resistor on the I2C line | enables I2C communications within the system, to account for compatibility issues created by purchasing hardware from different vendors | CDH-3.01 CDH-3.02 CDH-3.03 CDH-3.04 |  |  | Compliant | Test | Interface Board Functional Test | SR - 8/08/2019
IFB-4.03 | IFB Charging Capabilities | the interface board shall allow the battery to be charged independent of the solar panels | allows the student team to charge the battery when all hardware has been fully integrated into the satellite, when the solar panels cannot be charged by the sun | SYS-3.04 |  |  | Compliant | Test | Interface Board Functional Test | SR - 6/10/2018
IFB-4.04 | IFB USB interface | the interface board shall include a USB interface to implement software commands independent of RF uplink | required for bench testing of the satellite once it has been | SYS-3.03 SYS-3.05 |  |  | Compliant | Test | Interface Board Functional Test | SR - 6/10/2018
IFB-4.05 | Visual Power Bus Monitoring | The interface board shall provide a way to visually monitor the status of the 3.3 V and Main bus power lines | to monitor the status of the OBC and AX100's power supply, and visually demonstrate when power is cut to the hardware to monitor the general "on" status of the battery | SYS-3.05 |  |  | Compliant | Test | Interface Board Functional Test | SR - 6/10/2018
IFB-4.06 | TVAC Voltage Monitoring | The interface board shall provide a connector interface to measure the 3.3 V, 5 V, and main voltage bus power draws without having to acquire telemetry from the EPS | allows the power draw to be checked during events when we cannot visually monitor the LEDs on the interface board. This is especially important for environmental tests such as TVAC | SYS-3.05 |  |  | Compliant | Test | Interface Board Functional Test | SR - 6/10/2018
IFB-4.07 | IBF Payload Interface | The interface board shall route power and data to the payload's interface board | The payload does not interface with the PC104 stack. It must get power and commands through a wire interface | CDH-3.05 |  |  | Compliant | Test | Picture + Downlink Demo | SR - 6/10/2018
IFB-4.08 | RBF | the interface board shall provide a n RBF interface for the battery | An RBF interface is necessary to help inhibit the battery before integration into the Nanoracks deployer pod | SYS-3.02 |  |  | Compliant | Test | Interface Board Functional Test | SR - 6/10/2018
IFB-4.09 | Muxing | The interface board shall provide muxing capabilities to swap between the payload and ADCS | There is one fewer UART interface on the OBC than required to interface with all hardware. The interface board must allow the software to switch between commanding the ADCS and the payload | CDH-3.06 CDH-3.05 |  |  | Compliant | Test | DITL Test | SR - 6/10/2018
IFB-4.10 | IFB Outgassing | All interface board materials shall be chosen in accordance with the %TML and %CVCM requirements dictated in the Nanoracks IDD | The interface board must be designed to meet outgassing standards | SYS-3.02 |  |  | Compliant | Inspection | Interface Board Materials List | SR - 6/10/2018
4.5 FLIR Interface Board Requirements
PLIB-4.01 | FLIR IFB Interface | The payload interface board shall accept power and data from the primary interface board | The payload does not interface with the PC104 stack. It must get power and commands through a wire interface | CDH-3.05 |  |  | Compliant | Test | Picture + Downlink Demo | SR - 6/10/2018
PLIB-4.02 | FLIR IFB Diode Protection | The payload interface board shall incorporate a schottky diode to prevent damage to the hardware in case of improper connection | The payload should be protected against power being supplied to the wrong pin | CDH-3.05 |  |  | Compliant | Test | Payload Interface Board Functional Test | SR - 6/10/2018
PLIB-4.03 | IFB Outgassing | All FLIR interface board materials shall be chosen in accordance with the %TML and %CVCM requirements dictated in the Nanoracks IDD | The interface board must be designed to meet outgassing standards | SYS-3.02 |  |  | Compliant | Inspection | Payload Interface Board Materials List | SR - 6/10/2018
4.6 Communications Requirements
COM-4.01 | Uplink Data Rate | The telecom system shall be capable of supporting a nominal uplink data rate of 4800 bps | a schedule file of 256*3 = 768 bits uplinked at a data rate of 4800 baud would take > 0.2 sec to get to the spacecraft. we would have a 3 min. window over the ground station, due to the 30° beamwidth of the yagis. Ample time must be awarded to both send and ensure that the data uplink is successful. 4800 bps would allow for a few attempts to be made for uplinking, taking into account human reaction time, to ensure that the uplink is performed successfully | SYS-3.07 | 4800 baud | 9600 baud | Compliant | Demonstration | Functional Test with Ground Station | SR - 6/10/2018
COM-4.02 | Antenna FOV Blockage | antennas shall not block the FOV of any onboard optics | the earth limb sensors of the ADCS cannot be obstructed in order to aid satellite location tracking | PL-3.06 |  |  | Compliant | Analysis | Solidworks Model | SR - 6/10/2018
COM-4.03 | TX Power | The total transmission power output shall not exceed 5 W | EPS provides a limited amount of power. Transmission data rates and transmission bandwidths must transmit power within these limits. | EPS-3.04 | 5 W | 2.64 W (max) | Compliant | Test | Picture + Downlink Demo | SR - 8/08/2019
COM-4.04 | FCC TX Limitation | All transmitters shall be capable of being turned off within 3 hours of a request from the FCC | Halting transmission is significant in the event that we are interfering with another satellite's transmission | SYS-3.08 |  |  | Compliant | Test | FCC Compliance Test | SR - 8/08/2019
COM-4.05 | Link Budget Validation | The link budget shall be confirmed to within 3dB. | Maintaining the link budget is essential for ensuring that a strong link can be established between the spacecraft and the ground station | SYS-3.07 |  |  | Compliant | Test | Gain Measurement | SR - 8/08/2019
COM-4.06 | Downlink Data Rate | the communications subsystem should support a nominal downlink data rate of 9600 bps for all images and housekeeping telemetry | 9600 bps is the nominal data rate for downlinking all images. Images could be collected over UHF in a period of 16 minutes, which would still allow the science objective to be reasonably accomplished in the event that the sband transmitter was down | SYS-3.07 |  |  | Compliant | Demonstration | Functional Test with Ground Station | SR - 8/08/2019
COM-4.07 | MOC TX Enable | The telecom system shall not re-enable its transmitter after a shutdown command until it receives a positive command from the Phoenix MOC. | to support satellite health | SYS-3.08 |  |  | Compliant | Test | FCC Compliance Test | SR - 8/08/2019
COM-4.08 | AX.25 Implementation | The communications subsystem shall be capable of implementing AX.25 frame encapsulation | To interface with the ASU Ground Station | SYS-3.07 |  |  | Compliant | Demonstration | Functional Test with Ground Station | SR - 6/10/2018
4.7 Software Requirements
FSW-4.01 | Flash Storage | the flight software shall store all telemetry, logs, and images in the flash memory | Basic storage requirement necessary to complete mission objectives | CDH-3.08 |  |  | Compliant | Test | Picture + Downlink Demo | SR - 8/08/2019
FSW-4.02 | Deployment Timer | Flight software shall set a timer that waits 30 minutes after the deployment switches are released, and then activates all deployment and sequences. | Nanoracks Requirement | SYS-3.02 |  |  | Compliant | Test | Startup Test | SR - 8/08/2019
FSW-4.03 | TIFF Collection Format | Flight Software shall record and document science data captured by the payload in a TIFF format after imaging is performed | The 14-bit TIFF image format allows for the most image data to be collected from the payload. If FSW is only able to capture the 8-bit images, we would lose valuable image metadata | PL-3.03 SYS-3.06 |  |  | Compliant | Test | Picture + Downlink Demo | SR - 8/08/2019
FSW-4.04 | FSW Target Tracking | Flight software shall be capable of commanding the ADCS to track a specified ground target | To assist with the science study. images should be captured of specific lat/long coordinates, which correspond to the center of the image | ADCS-3.06 |  |  | Compliant | Test | ADCS Commanding Demo | SR - 8/08/2019
FSW-4.05 | FSW Nadir-Sun Commanding | The FSW shall be capable of commanding the ADCS to point Nadir and track the sun | Nadir pointing is essential for reducing atmospheric drag as well as gathering images at the proper resolution | ADC-3.07 |  |  | Compliant | Test | ADCS Commanding Demo | SR - 8/08/2019
FSW-4.06 | FSW Power Rail Control | Flight software shall be capable of commanding the EPS to enable or disable power to individual hardware upon command | the EPS should be able to turn off/on hardware upon command to maintain the battery levels | CDH-3.03 FSW-3.04 |  |  | Compliant | Test | Picture + Downlink Demo | SR - 8/08/2019
FSW-4.07 | Health Beacon | The FSW shall implement a health beacon in ascii format as described in the Phoenix Operations Manual | the health beacon shall provide constant satellite health data for health monitoring during mission operations. This must be easy/efficient to interpret by mission operators so health can be assessed quickly | FSW-3.01 FSW-3.06 SYS-3.05 |  |  | Compliant | Test | DITL Test | SR - 8/08/2019
FSW-4.08 | Short Telemetry Dump | The FSW shall be capable of transmitting all telemetry gathered in the last 5 minutes upon command | Mission operators should be able to trend data over a short amount of time without having to request a full telemetry file, which would take multiple downlinks | FSW-3.01 FSW-3.06 SYS-3.05 |  |  | Compliant | Test | DITL Test | SR - 8/08/2019
FSW-4.09 | FSW Transmission Halt | The FSW shall be capable of halting all transmitted messages if the spacecraft is ordered by the FCC to cease RF transmission | FCC requirement | SYS-3.08 |  |  | Compliant | Test | FCC Compliance Test | SR - 8/08/2019
FSW-4.10 | FSW UART Switching | the flight software shall be capable of switching between the ADCS and the payload upon command | There is one fewer UART line than needed to interface with all hardware. Therefore, the FSW must be able to switch between the ADCS and the FLIR to send commands and collect telemetry. This does not create operational problems | CDH-3.05 CDH-3.06 |  |  | Compliant | Test | DITL Test | SR - 8/08/2019
FSW-4.11 | File Requests | The Flight Software shall be capable of downlinking any file requested by the mission operator | the FSW must be able to distinguish which data packets will be sent over health beacons and which will be sent over larger science downlinks | FSW-3.03 |  |  | Compliant | Test | DITL Test | SR - 8/08/2019
FSW-4.12 | File Deletion | The flight software shall be capable of deleting files upon request from the mission operations team | Files must be deleted to clear space in the onboard memory | CDH-3.08 FSW-3.03 |  |  | Compliant | Test | DITL Test | SR - 8/08/2019
FSW-4.13 | Orientation Post-Reset | The flight software shall be commanded to point Nadir and track the sun following a power reset | The spacecraft should orient back to its nominal state in a low-drag orientation and sun tracking following a power reset | FSW-3.05 |  |  | Compliant | Test | Startup Test | SR - 8/08/2019
FSW-4.14 | ADCS Config Settings | the flight software shall apply configuration settings to the ADCS following a power reset | Ensure proper hardware settings following a power reset | FSW-3.05 |  |  | Compliant | Test | Startup Test | SR - 8/08/2019
FSW-4.15 | FFC Command | the flight software shall initiate a flat field correction upon command | FFCs should be performed before an image is corrected | SYS-3.06 |  |  | Compliant | Test | Picture + Downlink Demo | SR - 8/08/2019
FSW-4.16 | File Re-Requests | the packet data transfer protocol shall allow parts of a file to be re-requested from mission operators if they are not received | Files will not downlink fully on the first pass due to link latency. Parts of files should be re-requested so the file can be fully re-assembled on the ground | FSW-3.07 |  |  | Compliant | Test | Picture + Downlink Demo | SR - 8/08/2019
FSW-4.17 | Outgoing FSW CRC Checksum | the flight software shall implement a CRC32 checksum on all outgoing packets | A packet checksum increases data reliability, as bit flips could cause errors with reassembling files on the ground | FSW-3.07 |  |  | Compliant | Test | Picture + Downlink Demo | SR - 8/08/2019
FSW-4.18 | Incoming FSW CRC Checksum | the flight software shall verify a CRC32 checksum on all incoming packets | The checksum increases reliability on all incoming packets, as a bit flip in the schedule file could negatively impact operations | FSW-3.07 |  |  | Compliant | Test | Picture + Downlink Demo | SR - 8/08/2019
FSW-4.19 | Uplink Schedule Size | the flight software shall be capable of saving a schedule file > 256 bytes | schedule files will need to be larger than 1 packet. The FSW must be able to receive a file in multiple packets and re-assemble this on the spacecraft. | FSW-3.04 |  |  | Compliant | Test | DITL Test | SR - 8/08/2019
FSW-4.20 | Clock Regulation | The flight software shall maintain the onboard clock to within +/- 15 seconds during scheduled operations | The OBC clock should be maintained regularly so imaging commands can be executed on time to achieve high resolution images | FSW-3.04 |  |  | Compliant | Test | DITL Test | SR - 8/08/2019
FSW-4.21 | Schedule Reference Time | Flight Software shall execute commands by referencing RTC time | Operations must be executed at a time both the mission operations team and the OBC can reference | FSW-3.04 CDH-3.09 |  |  | Compliant | Demonstration | Picture + Downlink Demo | SR - 8/08/2019
FSW-4.22 | Cipher Implementation | The flight software shall distinguish between correct and incorrect cipher passcodes on all incoming packets | the control of the spacecraft must reside only within the student team | SYS-3.09 |  |  | Compliant | Test | DITL Test | SR - 8/08/2019
4.8 CDH Requirements
CDH-4.01 | CDH + GPS Interface | The C&DH subsystem shall interface with the GPS | The flight software must send commands to the GPS through the OBC | FSW-3.04 |  |  | Compliant | Test | GPS Clock Update Demo | SR - 8/08/2019
4.9 Thermal Requirements
TCS-4.01 | TCS Volume Constraint | The thermal subsystem shall take up no greater than 5% (150 mm^3) of the total volume within the CubeSat | volume must be left for all cabling interfaces and hardware, with margin to spare. This is the remaining margin for the thermal subsystem, based on the accumulated volume of the rest of the spacecraft components | SYS-3.02 SYS-2.01 | 5% (150 mm^3) | > 10 mm^3 | Compliant | Inspection | Visual inspection of assembled CubeSat | SR - 8/08/2019 | EM Assembly
TCS-4.02 | TCS Mass Constraint | Physical mass of the thermal subsystem shall not exceed 0.7 kg | the mass of the satellite cannot exceed 4.8 kg, as per the nanoracks requirements. This is the remaining margin for the thermal subsystem, based on the accumulated mass of the rest of the spacecraft components | SYS-3.02 SYS-2.01 | 0.7 kg | > 10g | Compliant | Analysis | examine remaining mass in system solidworks model | SR - 8/08/2019 | Mass measurements
TCS-4.03 | TCS Energy Usage Constraint | Energy usage per orbit shall not exceed 4500 J | maintain system health | EPS-3.01 EPS-3.02 EPS-3.03 | 45000 J | 4442.9 J | Partial Compliance | Analysis Test | Analysis - Power Calculations Test - TVAC | SR - 8/08/2019 | Only active system is the battery heaters. Marked as partially compliant, as the requirement was verified by analysis, but system TVAC testing was not conducted
TCS-4.17 | TCS Payload Imaging Temp | The thermal control subsystem shall maintain the payload within a temperature range of +10 C to +17C during imaging | maintain system health | PL-3.04 | +10C to +17C | +10C to +17C | Compliant | Analysis | Thermal Desktop Simulation | SR - 8/08/2019 | Cannot collect images at the hot and cold orbit extremes due to payload temperature, but can take images in between
TCS-4.18 | TCS Payload Temp Stability | The thermal control subsystem shall maintain the payload within ≤ ± 2 °C during science mode | maintain system health | PL-3.05 | ≤ ± 2 °C | ≤ ± 2 °C | Partial Compliance | Analysis Test | Analysis - Thermal Desktop Simulation Test - TVAC Testing | SR - 8/08/2019 | Labeled as partially compliant, since TVAC testing was not conducted
TCS-5.01 | TCS Radiator | The radiator shall maintain a temperature between -40°C and 20°C | maintain system health | TCS-3.01 TCS-3.02 TCS-3.03 TCS-3.04 TCS-3.05 TCS-3.06 TCS-3.07 TCS-3.08 TCS-3.09 TCS-3.10 TCS-3.11 | -40°C and 20°C | -28°C and 15°C | Partial Compliance | Analysis Test | Analysis - Thermal Desktop Simulation Test - TVAC | SR - 8/08/2019 | Labeled as partially compliant, since TVAC testing was never done
4.10 Structures/Mechanical Requirements
STR-4.01 | Alignment | The payload shall be aligned +/- 2mm relative to the CoM of the ADCS | will improve ADCS pointing accuracy during imaging and aid the science objective | ADC-3.05 |  |  | Compliant | Analysis | Solidworks Model | SR - 6/10/2018
STR-4.02 | Payload Obstruction | The camera's field of view shall be physically unobstructed | aid the science objective | PL-3.06 |  |  | Compliant | Analysis | Solidworks Model | SR - 6/10/2018
STR-4.03 | Access Port | The chassis shall provide an external interface for all access port features | An external interface must be incorporated to allow the team to test and interface with the spacecraft following flight assembly. The RBF access port feature must be incorporated to comply with Nanoracks requirements | SYS-2.02 SYS-3.02 SYS-3.03 SYS-3.04 SYS-3.05 |  |  | Compliant | Analysis | Solidworks Model | SR - 6/10/2018
STR-4.04 | Sun Sensor Mounting | A sun sensor shall be mounted on each face of the spacecraft | Allows the ADCS to track the sun | ADC-3.07 |  |  | Compliant | Analysis | Solidworks Model | SR - 6/10/2018
4.11 Mission Operations Requirements
MO-4.01 | MOC Command Encryption | Mission operators shall ensure that all mission critical command uplinks are encrypted with a cipher | Control over the satellite's operations shall remain within the student team | SYS-3.09 |  |  | Compliant | Demonstration | DITL Test | SR - 8/08/2019
MO-4.02 | Training | The mission operations team shall be trained on how to operate the spacecraft using the Phoenix Operations Manual | The operations manual will discuss how the satellite works and how it should be operated. Individuals will only be qualified to operate the spacecraft once they have been trained on the manual | SYS-2.01 MOC-3.02 |  |  | Compliant | Demonstration | Operations training | SR - 8/08/2019
MO-4.03 | MOC Data Storage | The Phoenix MOC shall have the memory capacity to store all satellite's mission data. | all telemetry shall be able to be stored and maintained for future reference on spacecraft health | MOC-3.01 MOC-3.03 |  |  | Compliant | Inspection | Storage capabilities of ASU misson ops center | SR - 8/08/2019
MO-4.04 | Imaging Collaboration | Mission operators shall issue imaging commands based on recommendations received from the science team | To aid the science objective, the MOps team shall be able to image new locations or cease imaging of a city if the science team believes it would benefit the objective | MOC-3.02 |  |  | Compliant | Demonstration | Operations training | SR - 8/08/2019
MO-4.05 | Trajectory Prediction | Mission operators shall predict the orbital trajectory of the spacecraft for schedule creation | Schedules must be made by predicting the satellite's future orbital path | MOC-3.02 FSW-3.04 |  |  | Compliant | Analysis | NAIF Analysis to predict trajectory - compare with actual trajectory | SR - 8/08/2019
4.12 Ground Software Requirements
GSW-4.01 | Data Trending | The ground software shall be capable of trending downlink telemetry | maintain system health during all operations planning activities. if the battery level drops below 20Whrs or 6.2V, actions must be taken to limit power consumption | FSW-3.01 |  |  | Compliant | Demonstration | Data trend tool demo | SR - 2/12/2020
GSW-4.02 | GSW Ground Station Interface | The ground software shall be capable of interfacing with the ASU ground station hardware | The GSW must send commands directly to the ground station hardware for commands to be transmitted to the spacecraft | SYS-3.07 |  |  | Compliant | Test | Picture + Downlink Demo | SR - 8/08/2019
GSW-4.03 | GSW File Assembly | the ground software shall be capable of assembling files which are transmitted from the spacecraft | The ground software shall be capable of trending downlinked telemetry | GSW-3.01 |  |  | Compliant | Test | Picture + Downlink Demo | SR - 8/08/2019
GSW-4.04 | GSW Outgoing Checksum | the ground software shall implement a CRC32 checksum on all outgoing packets | A packet checksum increases data reliability, as bit flips could cause errors in schedule uplinks that could negatively impact operations | FSW-3.07 GSW-3.01 |  |  | Compliant | Test | Picture + Downlink Demo | SR - 8/08/2019
GSW-4.05 | GSW Incoming Checksum | the ground software shall evaluate a CRC32 checksum on all incoming packets | The checksum increases reliability on all incoming packets, as a bit flip in telemetry files could cause issues with reassembling and viewing files on the ground | FSW-3.07 GSW-3.01 |  |  | Compliant | Test | Picture + Downlink Demo | SR - 8/08/2019
PHOENIX LEVEL 5 REQUIREMENTS
5.1 Flight Software
FSW-5.01 | Deployment vs Reset | the flight software shall be capable of distinguishing whether the spacecraft has just deployed vs having performed a power reset | The FSW must know not to re-initiate deployment sequences | FSW-4.02 |  |  | Compliant | Test | Startup Test | SR - 8/08/2019
FSW-5.02 | ADCS Detumble Timer | Flight Software shall initiate ADCS detumble 30 minutes after deployment | Comply with ISS requirements and deployment procedures | FSW-4.02 |  |  | Compliant | Test | Startup Test | SR - 8/08/2019
FSW-5.03 | RF Transmission Timer | Flight Software shall wait 30 minutes after the deployment switches are released to command any RF transmission. | Comply with ISS requirements and deployment procedures | FSW-4.02 |  |  | Compliant | Test | Startup Test | SR - 8/08/2019
FSW-5.04 | Antenna Deployment Timer | the flight software shall deploy the UHF antenna 30 minutes after deployment from the ISS and record the number of antennas deployed | Comply with ISS requirements and deployment procedures | FSW-4.02 |  |  | Compliant | Test | Startup Test | SR - 8/08/2019
FSW-5.05 | FSW Packet Interpretation | The flight software shall package/unpackage all telemetry according to the AX.25 packet protocol | communications protocols are required for handling data off to the ground station | COM-4.08 |  |  | Compliant | Test | Picture + Downlink Demo | SR - 8/08/2019
FSW-5.06 | GPS Automatic Clock Updates | The flight software shall be capable of updating its own RTC clock with GPS UTC time every 6 hours | the OBC clock must maintain the current time to allow operations schedules to be planned out and synched with the satellite | FSW-4.20 CDH-4.01 |  |  | Compliant | Test | DITL Test GPS Clock Update Demo | SR - 8/08/2019
FSW-5.07 | Clock Updates Post Reset | The flight software shall command the GPS to collect the current UTC time and update the onboard clock in RTC time following a power reset | The OBC clock defaults to Jan 1, 1970 (RTC start time) upon a power reset. The clock must be commanded into the current RTC time to allow schedules to still be executed without any input from the ground | FSW-4.20 CDH-4.01 |  |  | Compliant | Test | Startup Test GPS Clock Update Demo | SR - 8/08/2019
FSW-5.08 | Clock Setting From Ground | The OBC clock shall be capable of being set to the current clock time from a ground command | Mission operators should be able to set the OBC clock time in the event the GPS is unresponsive or cannot get a proper lock | FSW-4.20 |  |  | Compliant | Test | DITL Test | SR - 8/08/2019
FSW-5.09 | Schedule Execution Margin | The schedule shall incorporate +45 seconds of margin when executing commands | The OBC processing will slow as the Flash memory is used up. The scheduler should incorporate margin so that commands aren't skipped or not executed due to a few seconds of slower processing | FSW-4.01 FSW-3.04 |  |  | Compliant | Test | DITL Test | SR - 8/08/2019
5.2 Interface Board
IFB-5.01 | IFB Conformal Coating | All interface boards shall incorporate 1 layer of conformal coating to protect onboard electronics and mitigate outgassing | Protects electronics and mitigates outgassing from the main interface board | IFB-4.10 |  |  | Compliant | Inspection | Inspection Post-Conformal Coating | SR - 8/08/2019
IFB-5.02 | IFB Magnetometer Interface | The interface board shall incorporate the ADCS magnetometer | The ADCS magnetometer is an external component which must be located 10.5cm away from the ADCS and provide information on the earth's magnetic field | IFB-4.01 ADC-4.07 |  |  | Compliant | Test | Interface Board Functional Test | SR - 8/08/2019
IFB-5.03 | IFB GPS Main Power | The interface board shall provide power to the GPS | Power must be routed to the proper pins that interface with the GPS on the PC104 stack | CDH-4.01 |  |  | Compliant | Test | Interface Board Functional Test | SR - 8/08/2019
IFB-5.04 | IFB GPS LNA Power | The interface board shall provide power to the GPS LNA | Power must be routed to the proper pins that interface with the GPS LNA on the PC104 stack | CDH-4.01 |  |  | Compliant | Test | Interface Board Functional Test | SR - 8/08/2019
5.3 Payload Interface Board
PLIB-5.01 | Payload IFB Conformal Coating | All interface boards shall incorporate 1 layer of conformal coating to protect onboard electronics and mitigate outgassing | Protects electronics and mitigates outgassing from the payload interface board | PLIB-4.03 |  |  | Compliant | Inspection | Inspection Post-Conformal Coating | SR - 8/08/2019
Note on M193: reference/tutorial http://startingelectronics.org/beginners/first-steps-in-using-a-multimeter/part-3/ -Sarah Rogers

## Nanoracks IDD Requirements
Phoenix Cubesat Nanoracks Standard Requirements Compliancy Table
No. | Requirement Text | Acceptance Status | Verification Method | Verification Description | Verified By & Date Verified | Notes
4.1 Structural and Mechanical Systems Interface Requirements
4.1.1 CubeSat Mechanical Specification
NRS-4.1-1 | The CubeSat shall have four (4) rails along the Z axis, one per corner of the payload envelope, which allow the payload to slide along the rail interface of the NRCSD as outlined in Figure 4.1-1 | Compliant | Inspection | Nanoracks deployer fit check | SR - 8/19/2019
NRS-4.1-2 | The CubeSat rails and envelope shall adhere to the dimensional specification outlined in Figure 4.1-1 | Compliant | Inspection | Nanoracks deployer fit check | SR - 8/19/2019
NRS-4.1-3 | Each CubeSat rail shall have a minimum width (X and Y faces) of 6mm. | Compliant | Analysis Inspection | Analysis - CAD Model Inspection - measurement | SR - 4/15/2019
NRS-4.1-4 | The edges of the CubeSat rails shall have a radius of 0.5mm +/- 0.1mm. | Compliant | Analysis Inspection | Analysis - CAD Model Inspection - measurement | SR - 4/15/2019
NRS-4.1-5 | The CubeSat +Z rail ends shall be completely bare and have a minimum surface area of 6mm x 6mm. | Compliant | Analysis Inspection | Analysis - CAD Model Inspection - measurement | SR - 4/15/2019
NRS-4.1-6 | The CubeSat rail ends (+/-Z) shall be coplanar with the other rail ends within +/- 0.1mm. | Compliant | Analysis Inspection | Analysis - CAD Model Inspection - measurement | SR - 4/15/2019
NRS-4.1-7 | The CubeSat rail length (Z axis) shall be 340.5mm +/-0.1mm | Compliant | Analysis Inspection | Analysis - CAD Model Inspection - measurement | SR - 4/15/2019
NRS-4.1-8 | The CubeSat rails shall be continuous. No gaps, holes, fasteners, or any other features may be present along the length of the rails (Z-axis) in regions that contact the NRCSD rails. (Note: this does not apply to roller swithces) | Compliant | Inspection | Inspection of flight model | SR - 4/15/2019 | this was waived in 2018 by nanoracks
NRS-4.1-9 | The minimum extension of the +/-Z CubeSat rails from the +/-Z CubeSat faces shall be 2mm. Note: This means that the plane of the +/-Z rails shall have no less than 2mm clearance from any external feature on the +/-Z faces of the CubeSat (including solar panels, antennas, etc). | Compliant | Analysis Inspection | Analysis - CAD Model Inspection - measurement | SR - 4/15/2019 | this was waived in 2018 by nanoracks
NRS-4.1-10 | The CubeSat rails shall be the only mechanical interface to the NRCSD in all axes (X, Y and Z axes). Note: For clarification, this means that if the satellite is moved in any direction while inside the NRCSD, the only contact points of the payload shall be on the rails or rail ends. No appendages or any part of the satellite shall contact the walls of the deployer. | Compliant | Inspection | Nanoracks deployer fit check | SR - 8/19/2019 | verified upon official NR fit check
NRS-4.1-11 | The CubeSat rail surfaces that contact the NRCSD guide rails shall have a hardness equal to or greater than hard-anodized aluminum (Rockwell C 65-70). Note: NanoRacks recommends a hard-anodized aluminum surface. | Compliant | Inspection | Nanoracks deployer fit check | SR - 8/19/2019
NRS-4.1-12 | The CubeSat rails and all load points shall have a surface roughness of less than or equal to 1.6 μm. | Compliant | Inspection | Anodization specs | SR - 4/15/2019
Mass
NRS-4.1-12 | the cubesat mass shall not exceed 4.8kg | Compliant | Inspection | mass budget, with as-measured mass estimates | SR - 8/19/2019 | weighed at Nanoracks
NRS-4.1-13 | The CubeSat center of mass (CM) shall be located within the following range relative to the geometric center of the payload a. X-axis: (+/- 2cm) b. Y-axis: (+/- 2cm) c Z-axis (+/- 6cm) | Compliant | Analysis | CAD model | SR - 3/31/2018
RBF Access
NRS-4.1-14 | The CubeSat shall have a remove before flight (RBF) feature or an apply before flight (ABF) feature that is physically accessible via the NRCSD access panels on the +Y face of the dispenser. | Compliant | Inspection | Nanoracks Deployer fit check | SR - 7/21/2019 | Verified during ERAU vibe
Deployment Switches
NRS-4.1-15 | The CubeSat shall have a minimum of three (3) deployment switches that correspond to independent electrical inhibits on the main power system (see section on electrical interfaces | Compliant | Analysis | CAD model/system design | SR - 3/31/2018
NRS-4.1-16 | Deployment switches of the pusher/plunger variety shall be located on the rail end faces of the CubeSat’s -Z face. | Compliant | Analysis | CAD model | SR - 3/31/2018
NRS-4.1-17 | Deployment switches of the roller/lever variety shall be embedded in the CubeSat rails (+/- X or Y faces). | Compliant | Analysis | CAD model | SR - 3/31/2018
NRS-4.1-18 | Roller/slider switches shall maintain a minimum of 75% surface area contact with the NRCSD rails (ratio of switch contact to NRCSD guide rail width) along the entire Z axis. | Compliant | Inspection | Nanoracks Deployer fit check | SR - 8/19/2019 | officially validated upon delivery due to reassembly and roller switch issue
NRS-4.1-19 | The CubeSat deployment switches shall reset the payload to the pre-launch state if cycled at any time within the first 30 minutes after the switches close (including but not limited to radio frequency transmission and deployable system timers). | Compliant | Inspection | Validated by design of EPS | SR - 4/16/2019
NRS-4.1-20 | The CubeSat deployment switches shall be captive | Compliant | Inspection | Validated by design of the battery | SR - 3/31/2018
NRS-4.1-21 | The force exerted by the deployment switches shall not exceed 3N. | Compliant | Inspection | Validated by design of roller switches | SR - 4/16/2019 | the roller switches only provide 1 N of force each (see spreadsheet: https://www.mouser.com/datasheet/2/833/DG_Series-1275430.pdf)
NRS-4.1-22 | The total force of all CubeSat deployment switches shall not exceed 9N. | Compliant | Inspection | Validated by design of roller switches | SR - 4/16/2019 | ^see above
Deployable Systems & Constraints
NRS-4.1-23 | CubeSat deployable systems (such as solar arrays, antennas, payload booms, etc.) shall have independent restraint mechanisms that do not rely on the NRCSD dispenser. | Compliant | Inspection | hardware design | SR - 3/31/2018
NRS-4.1-24 | The CubeSat shall be capable of being integrated forwards and backwards inside of the NRCSD (such that the +/-Z face could be deployed first without issue). | Compliant | Inspection | System design | SR - 3/31/2018
Deployment Velocity and Tip-Off Rate Compatibility
NRS-4.1-25 | The CubeSat shall be capable of withstanding a deployment velocity of 0.5 to 2.5 m/s at ejection from the NRCSD | Compliant | Analysis | ANSYS structural analysis simulation | SR - 3/31/2018 | Satisfied by the structural analysis on the chassis done during July 2017
NRS-4.1-26 | The CubeSat shall be capable of withstanding up to 5 deg/sec/axis tip-off rate | Compliant | Analysis | ANSYS structural analysis simulation | SR - 3/31/2018 | ADCS requirement Satisfied by the vendor (MAI)
2.3 Electrical Requirements
4.2.1 Electrical System Design and Inhibits
NRS-4.2-1 | All electrical power storage devices shall be internal to the CubeSat. | Compliant | Inspection | Hardware design | SR - 3/31/2018 | Satisfied by cubesat design
NRS-4.2-2 | CubeSat shall not operate any system (including RF transmitters, deployment mechanisms or otherwise energize the main power system) for a minimum of 30 minutes where hazard potential exists. Satellites shall have a timer (set to a minimum of 30 minutes and require appropriate fault tolerance) before satellite operation or deployment of appendages where hazard potential exists. | Compliant | Test | Startup Test | SR -6/12/2019
NRS-4.2-3 | The CubeSat electrical system design shall incorporate a minimum of three (3) independent inhibit switches actuated by physical deployment switches as shown in Figure 4.2-1. The satellite inhibit scheme shall include a ground leg inhibit (switch D3 on Figure 4.2-1) that disconnects the batteries along the power line from the negative terminal to ground. | Compliant | Inspection | System design | SR - 3/31/2018 | Satisfied by cubesat design
NRS-4.2-4 | The CubeSat electrical system design shall not permit the ground charge circuit to energize the satellite systems (load), including flight computer (see Figure 4.2-1). This restriction applies to all charging methods. | Compliant | Inspection | Hardware design | SR - 3/31/2018 | Satisfied by vendor
NRS-4.2-5 | The CubeSat shall have a remove before flight (RBF) feature or an apply before flight (ABF) feature that keeps the satellite in an unpowered state throughout the ground handling and integration process into the NRCSD. | Compliant | Inspection | Hardware design | SR - 3/31/2018 | Satisfied by vendor and cubesat design
NRS-4.2-6 | The RBF /ABF feature shall preclude any power from any source operating any satellite functions with the exception of pre-integration battery charging. | Compliant | Demonstration | Demonstrate RBF interface | SR - 3/31/2018
NRS-4.2-7 | The CubeSat Electronics Power System (EPS) shall have no more than six (6) inches of wire 26AWG or larger between the power source (i.e. battery pack) and the first electrical inhibit. | Compliant | Inspection | Hardware design | SR - 3/31/2018 | Satisfied by vendor
4.2.2 Electrical System Interfaces
NRS-4.2-8 | There shall be no electrical or data interfaces between the CubeSat and the NRCSD. As outlined in Section 4.2, the CubeSat shall be completely inhibited while inside the NRCSD. | Compliant | Inspection | Nanoracks Deployer fit check | SR - 3/31/2018 | Satisfied by cubesat design
4.3 Environmental Interface Requirements
4.3.1 Acceleration Loads
NRS-4.3-1 | Payload safety critical structures shall (and other payload structures should) provide positive margins of safety when exposed to the accelerations documented in Table 4-2 at the CG of the item, with all six degrees of freedom acting simultaneously. Nx = +/- 7 g Rx = +/- 13.5 rad/sec^2 Ny = +/- 4 g Rx = +/- 13.5 rad/sec^2 Nz = +/- 4 g Rx = +/- 13.5 rad/sec^2 | Compliant | Analysis | ANSYS load simulation | SR - 3/31/2018
4.3.2 Random Vibration Environment
NRS-4.3-2 | The CubeSat shall be capable of withstanding the random vibration environment for flight with appropriate safety margin as outlined in Section 4.3.2.1 | Compliant | Test | Acceptance Vibe Test | SR - 8/19/2019
NRS-4.3-3 | section 4.3.2.1 Random vibration test the flight article in the soft-stow flight configuration to the Maximum Expected Flight Level (MEFL) +3dB (‘Soft-Stow Test Profile’ in Figure 4.3-1 / Table 4-3), for a duration of 60 seconds in each axis. Note: Test configuration is the CubeSat integrated with the NRCSD or mechanically equivalent test fixture wrapped in flight approved bubble wrap and foam. NanoRacks must provide flight approved packing material for test | Compliant | Test | Acceptance Vibe Test | SR - 8/19/2019
4.3.4 On-Orbit Acceleration
NRS-4.3-4 | The CubeSat shall be capable of withstanding the loads inside of the NRCSD when exposed to the acceleration environment defined in Table 4-4. | Compliant | Test | Acceptance Vibe Test | SR - 8/19/2019
4.3.5 Integrated Loads Environment
NRS-4.3-5 | The CubeSat shall be capable of withstanding a force of 1200N across all rail ends in the Z axis. Note: This number is conservative and will be refined based on qualification testing and further analyses by NanoRacks. | Compliant | Test | Acceptance Vibe Test | SR - 8/19/2019
4.3.6 Thermal Environment
NRS-4.3-6 | The CubeSat shall be capable of withstanding the expected thermal environments for all mission phases, which are enveloped by the on-orbit, EVR phase prior to deployment. The expected thermal environments for all phases of the mission leading up to deployment are below in Table 4-5 | Compliant | Inspection | COTS hardware design | SR - 4/15/2019 | Validated by hardware design, as system TVAC testing was not done
4.3.7 Humidity
NRS-4.3-7 | The CubeSat shall be capable of withstanding the relative humidity environment for all mission phases leading up to deployment, which is between 25% to 75% relative humidity (RH) for ascent and on-orbit phases of flight. | Compliant | Inspection | COTS hardware design | SR - 4/15/2019
4.3.8 Airlock Depressurization
NRS-4.3-8 | The CubeSat shall be capable of withstanding the pressure extremes and depressurization / pressurization rate of the airlock as defined below. Airlock Pressure: 0 to 104.8 kPa Airlock pressure depressurization/re-pressurization rate: 1.0 kPa/sec NOTE: Verification of this requirement completed by ensuring the payload adheres to the venting requirements outlined in Section 4.4.2 | Compliant | Test | Payload component-level TVAC tests | SR - 4/15/2019 | The payload is the only hardware which requires venting
4.4 Safety Requirements
4.4.1 Containment of Frangible Materials
NRS-4.4-1 | The CubeSat design shall preclude the release or generation of any foreign object debris (FOD) for all mission phases. Note: The primary concern is exposed frangible materials on the satellite exterior (solar cell cover glass, optical lenses, etc). For most frangible materials on CubeSats, a containment or protection method is not required (however all frangible materials shall be identified in the payload unique ICA for NanoRacks review). | Compliant | Inspection | Inspection of flight model (post machining/ integration) | SR - 4/15/2019
4.4.2 Venting
NRS-4.4-2 | The Maximum Effective Vent Ratio (MEVR) of the CubeSat structure and any enclosed containers internal to the CubeSat shall not exceed 5080cm. The MEVR is calculated as follows: Effective vent area shall be considered as the summation of the unobstructed surface area of any vent hole locations or cross-sectional regions that air could escape the CubeSat or subsystems. | Compliant | Analysis | MEVR calculations | SR - 3/31/2018 | calculated, and inlcuded in the NR safety document
4.4.3 Secondary Locking Feature
NRS-4.4-3 | The CubeSat shall have an approved secondary locking feature for any and all fasteners or subcomponents external to the CubeSat chassis that would not be held captive by the spacecraft structure should it come loose. NOTE: The measured and recorded fastener torque is considered the primary locking feature for fasteners. Mechanical or liquid locking compounds are approved. Mechanical secondary locking features are preferred and may be either a locking receptacle such as a locking helical insert or locknut. Approved thread locking compounds include Loctite® Threadlocker Red 271™ and Blue 242™. The secondary locking feature for all external fasteners and the application procedure of all liquid locking compounds shall be approved by NanoRacks and documented in the unique payload ICA. | Compliant | Inspection | Nanoracks safety data template, mate/demate log | SR - 4/15/2019 | We are only using materials which meet all outgassing requirements stated within the nanoracks ICD Arathane 5753 will be used for staking. 3M EC 2216 epoxy will be used for bonding
4.4.4 Passivity
NRS-4.4-4 | The CubeSat shall be passive and self-contained from the time of integration up to the time of deployment. Note: No charging of batteries, support services, and or support from ISS crew is provided after final integration. | Compliant | Test | system design and verification testing following flight integration | SR - 8/19/2019
4.4.5 Pyrotechnics
NRS-4.4-5 | The CubeSat shall not contain any pyrotechnics unless the design approach is approved by NanoRacks. Note: Electrically operated melt-wire systems for deployables that are necessary controls for hazard potentials are permitted. | Compliant | Inspection | System design | SR - 3/31/2018 | satisfied by cubesat design
4.4.6 Space Debris Compliance
NRS-4.4-6 | 1) CubeSats shall not have detachable parts during launch or normal mission operations. Any exceptions will be coordinated with NanoRacks and documented in the unique payload ICA. 2) CubeSats shall comply with NASA space debris mitigation guidelines as documented in NASA Technical Standard NASA-STD-8719.14A. | Compliant | Inspection | System design | SR - 4/15/2019 | We have no detachable parts, and our ODAR performed by NASA is compliant for orbital debris
4.4.7 Batteries
NRS-4.4-7 | The possible sources of battery hazards are listed below and shall be identified for each battery system. Applicable hazards will be evaluated to determine and to identify design, workmanship, and other features to be used for hazard control (electrical, mechanical, and/or thermal). | Compliant | Inspection | System design | SR - 3/31/2018 | satisfied by cubesat design
NRS-4.4-8 | the battery type shall be compliant with the requirements specified in 4.4.7.2 | Compliant | Inspection | System design | SR - 3/31/2018 | satisfied by cubesat design
NRS-4.4-9 | All flight cells and battery packs shall be subjected to an approved set of acceptance screening tests to ensure the cells will perform in the required load and environment without leakage or failure. While the specific test procedures vary depending on the type of battery, the majority of Lithium ion or Lithium polymer cells / batteries used in CubeSats can be tested to a standard statement of work issued by NanoRacks (NR-SRD-139). | Compliant | Test | Clyde Space battery acceptance screening tests | SR - 4/15/2019 | This was performed by Clyde Space on our flight batteries
NRS-4.4-10 | Protection circuity and safety features shall be implemented at the cell level to prevent an internal short circuit. • Application of all cells shall be reviewed by NanoRacks. • Charger circuit and protection circuit schematics shall be reviewed and evaluated for required fault tolerance. | Compliant | Inspection | System design | SR - 3/31/2018 | satisfied by cubesat design
NRS-4.4-11 | Protection circuitry and safety features shall be implemented at the cell level to prevent overvoltage or undervoltage conditions of the cell. | Compliant | Inspection | System design | SR - 3/31/2018 | satisfied by cubesat design
NRS-4.4-12 | It should be verified that the battery charging equipment (if not the dedicated charger) has at least two levels of control that will prevent it from causing a hazardous condition on the battery being charged. Note: This does not apply if the CubeSat will not be charged at NanoRacks. | Compliant | Inspection | N/A | SR - 4/15/2019 | We will charge the spacecraft prior to delivery
NRS-4.4-13 | Battery designs greater than 80 Wh energy employing high specific energy cells (greater than 80 watt-hours/kg, for example, lithium-ion chemistries) require additional assessment by NanoRacks due to potential hazard in the event of single-cell, or cell-to-cell thermal runaway. | Compliant | Inspection | Satisfied by design | SR - 3/31/2018 | Batteries are under 80Whr
4.4.8 Pressure Vessels
NRS-4.4-14 | A pressure vessel is defined by SSP 52005 as any sealed container with an internal pressure greater than 100 psia. A pressure vessel may be made acceptable for Flight Safety with proper controls for any hazard potential both for inside ISS and outside ISS. | Compliant | Inspection | Satisfied by design | SR - 3/31/2018 | No vessels with this high of internal pressure
4.4.9 Propulsion Systems
NRS-4.4-15 | The propulsion system will need to be assessed for hazard potential. NanoRacks will assist in the identification of hazards. Mechanical hazards may be related to pressure containment, flow containment, leakage, etc. | Compliant | Inspection | Satisfied by design | SR - 3/31/2018 | no propulsion in design
4.4.10 Materials
NRS-4.4-16 | Stress corrosion resistant materials from Table I of MSFC-SPEC-522 are preferred. Any use of stress corrosion susceptible materials (Table II) shall be pre-coordinated with NanoRacks and documented in the ICA. Any use of Table III materials shall be avoided. | Compliant | Inspection | Satisfied by design | SR - 4/15/2019 | All structural materials have been approved by Nanoracks
NRS-4.4-17 | Satellites shall comply with NASA guidelines for hazardous materials. Beryllium, cadmium, mercury, silver or other materials prohibited by SSP-30233 shall not be used | Compliant | Inspection | Satisfied by design | SR - 3/31/2018 | satisfied, and should be approved by NR
NRS-4.4-18 | Satellites shall comply with NASA guidelines for selecting all non-metallic materials based on available outgassing data. Satellites shall not utilize any non-metallic materials with a Total Mass Loss (TML) greater than 1.0 percent or a Collected Volatile Condensable Material (CVCM) value of greater than 0.1 percent. | Compliant | Inspection | Satisfied by system material properties | SR - 4/15/2019 | All materials have been checked and verified in the NASA outgassing database to comply with the %TML and %CVCM requirements
NRS-4.4.11 | All spacecraft components shall be electrically bonded per SSP 30245 to ensure the spacecraft is free from electrical shock and static discharge hazards. Typically, spacecraft components may be bonded by either nickel plating or chemical film treated faying surfaces or dedicated bonding straps | Compliant | Inspection | Satisfied by hardware design | SR - 4/15/2019
4.5 Jettison Requirements
NRS - 4.5-1 | Satellites with propulsion and maneuvering capability (including use for attitude control) require further assessment by NanoRacks. The payload developer shall submit an analysis that outlines maximum theoretical dV capability for NanoRacks preliminary assessment prior for feasibility study. | Compliant | Inspection | Satisfied by design | SR - 3/31/2018 | No propulsion
NRS - 4.5-2 | 1) CubeSats over 5kg shall provide an Orbital Debris Assessment Report (ODAR) that verifies compliance with NASA-STD-8719.14. 2) CubeSats that are designed to survive re-entry or have components that are designed to survive re-entry shall provide an ODAR that verifies compliance with NASA-STD-8719.14. | Compliant | Analysis | Satisfied by NASA ODAR | SR - 3/31/2018 | satisfied by ODAR performed in DAS
4.6 Documentation Requirements
NRS 4.6-1 | The CubeSat developer shall submit evidence of all regulatory compliance for spectrum utilization and remote sensing platforms prior to handover of the payload. This evidence shall come in the form of the authorization or license grant issued directly from the governing body / agency (which is dependent on the country the CubeSat originates). Note: NanoRacks is not responsible for facilitating the licensure effort for spectrum and remote sensing authorization but is required to provide ISS Program with proof of compliance prior to delivering the payload for launch. | Compliant | Inspection | Remote Sensing License FCC License | SR - 4/15/2019
NRS 4.6-2 | In addition to the payload unique ICA, payload providers will be required to provide various documents and progress reports throughout the flight safety and verification process. All are listed in Table 4-6 | Compliant | Inspection | paperwork can be found on Nanoracks portal | SR - 8/19/2019